## Sheet1
Hydro-Conductor State Update Unit Test Descriptions
We are using cell '12345' of the 64 pixel toy domain, band 1 for the state update unit tests. Within this band are three HRU types: 11, 19, and 22. For the unit tests of update_hru_state(source_hru, dest_hru), the same set of initial values for each of these 3 HRUs will be loaded, and depending on the particular case being tested, source_hru and dest_hru will be chosen from among these three HRUs, somewhat arbitrary final area fractions for each will be assigned, and the results in dest_hru will be verified. State updates are triggered from update_area_fracs(), which cycles through HRUs within a given cell and band one at a time, starting with glaciers (22) then open ground (19), followed by vegetated HRUs present in descending order by vegetation type number.
Special notes: * spec-8 vars were folded into spec-7 vars * “Band – 1 area fraction” is an arbitrary value used as the initial area fraction of the destination HRU in the band below (for tests involving inter-band calculations) * In tests that involve an HRU in (Band – 1), the initial state values for this destination HRU are assigned as 1/2 the initial values for the same HRU class in the main test Band. Final area fractions for the dest_hru in (Band – 1) are arbitrarily set to 0.5. * CASE 3 consists of 3 separate tests, one per HRU. Other cases involve only one inter-HRU state transfer test.
TESTS
[8 empty] | CASE 3* |  |  | CASE 4a |  |  | CASE 4b |  |  | CASE 5a |  |  | CASE 5b
|  |  | Initial State Variable Values |  |  |  |  | CASE 3 (vegetated)
|  |  | original imported values from real VIC run | simplified initial values |  |  |  | source_hru | dest_hru |  | source_hru |  | dest_hru | source_hru |  | dest_hru | source_hru |  | dest_hru | source_hru |  | dest_hru
|  |  | (source file: /tests/input/vic_state_file_template.nc, derived from Peyto test run state file for 1966-09-30) |  |  |  |  | 11 | 11 |  | 22 |  | 19 | 19 |  | 22 | 22 |  | 22 (Band – 1) | 22 |  | 19 (Band – 1)
[5 empty] | initial area fractions |  |  | final area fractions |  |  | final area fractions |  |  | final area fractions |  |  | final area fractions |  |  | final area fractions
|  |  |  | HRU area fraction: | 0.0625 |  |  | 0.046875 | 0.046875 |  | 0 |  | 0.25 | 0 |  | 0.25 | 0 |  | 0.5 | 0 |  | 0.5
Band HRUs |  |  |  | Band area fraction: | 0.3125 |  |  | 0.3125 | 0.3125 |  | 0.3125 |  | 0.3125 | 0.3125 |  | 0.3125 | 0 |  | N/A | 0 |  | N/A
HRU 11 (vegetated)
State variable
|  | HRU_VEG_INDEX | 11 | 11
|  | HRU_BAND_INDEX | 1 | 1 | expanded for multi-layer vars |  |  | final expected values in dest_hru
| spec-2 vars | LAYER_ICE_CONTENT | [[0.0 0.0 0.0]] | [[0.0, 0.0, 0.0]] | 0 | 0 | 0 | 0 | 0 | 0
|  | LAYER_MOIST | [[23.790549781693677 34.930506436622245 80.3274913805252]] | [[23.8, 34.8, 80.2]] | 24 | 36 | 84 | 32 | 48 | 112
|  | HRU_VEG_VAR_WDEW | [0.0] | [0.0] | 0 |  |  | 0
|  | SNOW_CANOPY | 0 | 0 | 0 |  |  | 0
|  | SNOW_DEPTH | 0 | 0 | 0 |  |  | 0
|  | SNOW_PACK_WATER | 0 | 0 | 0 |  |  | 0
|  | SNOW_SURF_WATER | 0 | 0 | 0 |  |  | 0
|  | SNOW_SWQ | 0 | 0 | 0 |  |  | 0
|  | SNOW_PACK_TEMP | 0 | 0 | 0 |  |  | 0
|  | SNOW_SURF_TEMP | 0 | 0 | 0 |  |  | 0
| spec-3 vars | SNOW_DENSITY | 0 | 0 | 0 |  |  | 0
| spec-4 vars | GLAC_WATER_STORAGE | 0 | 0 | 0 |  |  | 0
| spec-5 vars | GLAC_CUM_MASS_BALANCE | nan | nan | nan |  |  | nan |  |  |  | N/A |  |  | N/A |  |  | N/A
| spec-6 vars | SNOW_COLD_CONTENT | 0 | 0 | 0 |  |  | 0
| spec-7 vars | SNOW_ALBEDO | 0.85 | 0.85 | 0.85 |  |  | 0.85
|  | SNOW_LAST_SNOW | 0 | 0 | 0 |  |  | 0
|  | SNOW_MELTING | 0 | 0 | 0 |  |  | 0
| spec-9 vars* | ENERGY_T | [3.3307137098312376 6.798419175839973 -4.1] | [3.2, 6.8, -4.0] | 3 | 7 | -4 | 3 | 7 | -4
|  | ENERGY_TFOLIAGE | 3.3307 | 3.2 | 3 |  |  | 3
|  | ENERGY_T_FBCOUNT | [0 0 0] | [0, 0, 0] | 0 | 0 | 0 | 0 | 0 | 0
|  | ENERGY_TCANOPY_FBCOUNT | 0 | 0 | 0 |  |  | 0
|  | ENERGY_TFOLIAGE_FBCOUNT | 0 | 0 | 0 |  |  | 0
|  | ENERGY_TSURF_FBCOUNT | 0 | 0 | 0 |  |  | 0
|  | GLAC_SURF_TEMP | 0 | 0 | 0 |  |  | 0
|  | GLAC_SURF_TEMP_FBCOUNT | 0 | 0 | 0 |  |  | 0
|  | SNOW_SURF_TEMP_FBCOUNT | 0 | 0 | 0 |  |  | 0
|  | GLAC_SURF_TEMP_FBFLAG | 0 | 0 | 0 |  |  | 0
|  | GLAC_VAPOR_FLUX | nan | nan | nan |  |  | nan
|  | SNOW_CANOPY_ALBEDO | 0 | 0 | 0 |  |  | 0
|  | SNOW_SURFACE_FLUX | -1.7747e-05 | -1.8e-05 | -18 |  |  | -18
|  | SNOW_SURF_TEMP_FBFLAG | 0 | 0 | 0 |  |  | 0
|  | SNOW_TMP_INT_STORAGE | 0 | 0 | 0 |  |  | 0
|  | SNOW_VAPOR_FLUX | 1.7747e-05 | -1.8e-05 | -18 |  |  | -18
HRU 19 (open ground)
CASE 3 (open ground)
|  | State variable | original imported values from real VIC run | simplified initial values |  |  |  | source_hru | dest_hru
[8 empty] | 19 | 19
|  |  |  | initial area fractions |  |  |  | final area fractions
| HRU area fraction: |  |  | 0.125 |  |  |  | 0.10938 | 0.10938
| Band area fraction: |  |  | 0.3125 |  |  |  | 0.3125 | 0.3125
| (Band – 1) area fraction*: |  |  | 0.4375
|  | HRU_VEG_INDEX | 19 | 19
|  | HRU_BAND_INDEX | 1 | 1 | expanded for multi-layer vars |  |  | final expected values in dest_hru |  |  | final expected values in dest_hru |  |  | final expected values in dest_hru
| spec-2 vars | LAYER_ICE_CONTENT | [[24.645683453499906 47.15142130224342 97.96476219251879]] | [[24.6, 47.2, 97.8]] | 28 | 49 | 98 | 32 | 56 | 112 | 28 | 49 | 98
|  | LAYER_MOIST | [[0.0 0.0 0.0]] | [[0.0, 0.0, 0.0]] | 0 | 0 | 0 | 0 | 0 | 0 | 10 | 20 | 45
|  | HRU_VEG_VAR_WDEW | [0.0] | [0.0] | 0 |  |  | 0 |  |  | 0
|  | SNOW_CANOPY | 0 | 0 | 0 |  |  | 0 |  |  | 0
|  | SNOW_DEPTH | 0.00013125 | 0.00012 | 14 |  |  | 16 |  |  | 39
|  | SNOW_PACK_WATER | 0 | 0 | 0 |  |  | 0 |  |  | 0
|  | SNOW_SURF_WATER | 6.9496e-07 | 6.8e-07 | 70 |  |  | 80 |  |  | 70
|  | SNOW_SWQ | 2.551e-05 | 2.6e-05 | 28 |  |  | 32 |  |  | 34
|  | SNOW_PACK_TEMP | 0 | 0 | 0 |  |  | 0 |  |  | 0
|  | SNOW_SURF_TEMP | 0 | 0 | 0 |  |  | 0 |  |  | -4
| spec-3 vars | SNOW_DENSITY | 194.3642 | 194.4 | 194.4 |  |  | 2000 |  |  | 871.7949
| spec-4 vars | GLAC_WATER_STORAGE | 0 | 0 | 0 |  |  | 0 |  |  | 8
| spec-5 vars | GLAC_CUM_MASS_BALANCE | nan | nan | nan |  |  | nan |  |  | 0 |  |  |  | N/A |  |  | N/A
| spec-6 vars | SNOW_COLD_CONTENT | 0 | 0 | 0 |  |  | 0 |  |  | -285600000
| spec-7 vars | SNOW_ALBEDO | 0.85 | 0.85 | 0.85 |  |  | 0.85 |  |  | 0.85
|  | SNOW_LAST_SNOW | 0 | 0 | 0 |  |  | 0 |  |  | 0
|  | SNOW_MELTING | 0 | 0 | 0 |  |  | 0 |  |  | 0
| spec-9 vars* | ENERGY_T | [3.3307137098312376 6.938275714733377 -4.1] | [3.4, 6.8, -4.0] | 4 | 7 | -4 | 4 | 7 | -4 | 0 | 0 | 0
|  | ENERGY_TFOLIAGE | 3.3307 | 3.34 | 3.34 |  |  | 3.34 |  |  | 0
|  | ENERGY_T_FBCOUNT | [0 0 0] | [0, 0, 0] | 0 | 0 | 0 | 0 | 0 | 0 | 0
|  | ENERGY_TCANOPY_FBCOUNT | 0 | 0 | 0 |  |  | 0 |  |  | 0
|  | ENERGY_TFOLIAGE_FBCOUNT | 0 | 0 | 0 |  |  | 0 |  |  | 0
|  | ENERGY_TSURF_FBCOUNT | 0 | 0 | 0 |  |  | 0 |  |  | 0
|  | GLAC_SURF_TEMP | 0 | 0 | 0 |  |  | 0 |  |  | 0
|  | GLAC_SURF_TEMP_FBCOUNT | 0 | 0 | 0 |  |  | 0 |  |  | 0
|  | SNOW_SURF_TEMP_FBCOUNT | 0 | 0 | 0 |  |  | 0 |  |  | 0
|  | GLAC_SURF_TEMP_FBFLAG | 0 | 0 | 0 |  |  | 0 |  |  | 0
|  | GLAC_VAPOR_FLUX | nan | nan | nan |  |  | nan |  |  | 0
|  | SNOW_CANOPY_ALBEDO | 0 | 0 | 0 |  |  | 0 |  |  | 0
|  | SNOW_SURFACE_FLUX | -1.2352e-22 | 0 | 0 |  |  | 0 |  |  | 0
|  | SNOW_SURF_TEMP_FBFLAG | 0 | 0 | 0 |  |  | 0 |  |  | 0
|  | SNOW_TMP_INT_STORAGE | 0 | 0 | 0 |  |  | 0 |  |  | 0
|  | SNOW_VAPOR_FLUX | 1.2352e-22 | 0 | 0 |  |  | 0 |  |  | 0
HRU 22 (glacier)
CASE 3 (glacier)
|  | State variable | original imported values from real VIC run | simplified initial values |  |  |  | source_hru |  | dest_hru
[8 empty] | 22 |  | 22
|  |  |  | initial area fractions |  |  |  | final area fractions
| HRU area fraction: |  |  | 0.125 |  |  |  | 0.15625
| Band area fraction: |  |  | 0.3125 |  |  |  | 0.3125
| (Band – 1) area fraction*: |  |  | 0.4375
|  | HRU_VEG_INDEX | 22 | 22
|  | HRU_BAND_INDEX | 2 | 1 | expanded for multi-layer vars |  |  | final expected values in dest_hru | [5 empty] | final expected values in dest_hru |  |  | final expected values in dest_hru |  |  | final expected values in dest_hru
| spec-2 vars | LAYER_ICE_CONTENT | [[0.0 0.0 0.0]] | [[0.0, 0.0, 0.0]] | 0 | 0 | 0 | 0 | 0 | 0 |  |  |  | 14 | 24.5 | 49 | 0 | 0 | 0 | 14 | 24.5 | 49
|  | LAYER_MOIST | [[17.432469928021042 36.556465993277136 85.51618743773324]] | [[17.4, 36.6, 85.6]] | 20 | 40 | 90 | 16 | 32 | 72 |  |  |  | 20 | 40 | 90 | 15 | 30 | 67.5 | 5 | 10 | 22.5
|  | HRU_VEG_VAR_WDEW | [0.0] | [0.0] | 0 |  |  | 0 | [5 empty] | 0 |  |  | 0 |  |  | 0
|  | SNOW_CANOPY | 0 | 0 | 0 |  |  | 0 | [5 empty] | 0 |  |  | 0 |  |  | 0
|  | SNOW_DEPTH | 0.00051895 | 0.00052 | 50 |  |  | 40 | [5 empty] | 57 |  |  | 37.5 |  |  | 19.5
|  | SNOW_PACK_WATER | 0 | 0 | 0 |  |  | 0 | [5 empty] | 0 |  |  | 0 |  |  | 0
|  | SNOW_SURF_WATER | 0 | 0 | 0 |  |  | 0 |  |  |  | N/A (HRU will be deleted) |  | 35 |  |  | 0 |  |  | 35
|  | SNOW_SWQ | 0.00011563 | 0.00012 | 12 |  |  | 9.6 | [5 empty] | 26 |  |  | 9 |  |  | 17
|  | SNOW_PACK_TEMP | 0 | 0 | 0 |  |  | 0 | [5 empty] | 0 |  |  | 0 |  |  | 0
|  | SNOW_SURF_TEMP | -8.2528 | -8.2 | -8 |  |  | -6.4 | [5 empty] | -8 |  |  | -6 |  |  | -2
| spec-3 vars | SNOW_DENSITY | 222.805 | 222.8 | 222.8 |  |  | 240 | [5 empty] | 456.1404 |  |  | 240 |  |  | 871.7949
| spec-4 vars | GLAC_WATER_STORAGE | 1.6673e-07 | 1.66e-07 | 16 |  |  | 12.8 | [5 empty] | 12.8 |  |  | 12 |  |  | 4
| spec-5 vars | GLAC_CUM_MASS_BALANCE | 0 | 0 | 0 |  |  | 0 | [5 empty] | 0 |  |  | 0 |  |  | 0
| spec-6 vars | SNOW_COLD_CONTENT | -1335.914 | -1335.8 | -1335.8 |  |  | -129024000 | [5 empty] | -436800000 |  |  | -113400000 |  |  | -71400000
| spec-7 vars | SNOW_ALBEDO | 0.85 | 0.85 | 0.85 |  |  | 0.85 | [5 empty] | 0.85 |  |  | 0.85 |  |  | 0.85
|  | SNOW_LAST_SNOW | 0 | 0 | 0 |  |  | 0 | [5 empty] | 0 |  |  | 1 |  |  | 1
|  | SNOW_MELTING | 0 | 0 | 0 |  |  | 0 | [5 empty] | 0 |  |  | 0 |  |  | 0
| spec-9 vars* | ENERGY_T | [-1.0 -1.0 -4.1] | [-1.0, -1.0, -4.0] | -1 | -1 | -4 | -1 | -1 | -4 |  |  |  | 0 | 0 | 0 | 0 | 0 | 0 | 0 | 0 | 0
|  | ENERGY_TFOLIAGE | -0.61575 | -0.62 | -6 |  |  | -6 | [5 empty] | 0 |  |  | 0 |  |  | 0
|  | ENERGY_T_FBCOUNT | [0 0 0] | [0, 0, 0] | 0 | 0 | 0 | 0 | 0 | 0 |  |  |  | 0 | 0 | 0 | 0 | 0 | 0 | 0 | 0 | 0
|  | ENERGY_TCANOPY_FBCOUNT | 0 | 0 | 0 |  |  | 0 | [5 empty] | 0 |  |  | 0 |  |  | 0
|  | ENERGY_TFOLIAGE_FBCOUNT | 0 | 0 | 0 |  |  | 0 | [5 empty] | 0 |  |  | 0 |  |  | 0
|  | ENERGY_TSURF_FBCOUNT | 0 | 0 | 0 |  |  | 0 | [5 empty] | 0 |  |  | 0 |  |  | 0
|  | GLAC_SURF_TEMP | -8.2528 | -8.2 | -8 |  |  | -8 | [5 empty] | 0 |  |  | 0 |  |  | 0
|  | GLAC_SURF_TEMP_FBCOUNT | 74 | 74 | 74 |  |  | 74 | [5 empty] | 0 |  |  | 0 |  |  | 0
|  | SNOW_SURF_TEMP_FBCOUNT | 0 | 0 | 0 |  |  | 0 | [5 empty] | 0 |  |  | 0 |  |  | 0
|  | GLAC_SURF_TEMP_FBFLAG | 1 | 1 | 1 |  |  | 1 | [5 empty] | 0 |  |  | 0 |  |  | 0
|  | GLAC_VAPOR_FLUX | 0 | 0 | 0 |  |  | 0 | [5 empty] | 0 |  |  | 0 |  |  | 0
|  | SNOW_CANOPY_ALBEDO | 0 | 0 | 0 |  |  | 0 | [5 empty] | 0 |  |  | 0 |  |  | 0
|  | SNOW_SURFACE_FLUX | 2.1645e-23 | 0 | 0 |  |  | 0 | [5 empty] | 0 |  |  | 0 |  |  | 0
|  | SNOW_SURF_TEMP_FBFLAG | 0 | 0 | 0 |  |  | 0 | [5 empty] | 0 |  |  | 0 |  |  | 0
|  | SNOW_TMP_INT_STORAGE | 0 | 0 | 0 |  |  | 0 | [5 empty] | 0 |  |  | 0 |  |  | 0
|  | SNOW_VAPOR_FLUX | -2.1645e-23 | 0 | 0 |  |  | 0 | [5 empty] | 0 |  |  | 0 |  |  | 0
(Band – 1) HRUs
HRU 22 (glacier)
State variable
initial area fractions
|  |  | HRU area fraction: | 0.4375
Band area fraction:
HRU_VEG_INDEX
|  | HRU_BAND_INDEX | initial values of dest_hru in (Band – 1)*
| spec-2 vars | LAYER_ICE_CONTENT | 0 | 0 | 0
|  | LAYER_MOIST | 10 | 20 | 45
|  | HRU_VEG_VAR_WDEW | 0
|  | SNOW_CANOPY | 0
|  | SNOW_DEPTH | 25
|  | SNOW_PACK_WATER | 0
|  | SNOW_SURF_WATER | 0
|  | SNOW_SWQ | 6
|  | SNOW_PACK_TEMP | 0
|  | SNOW_SURF_TEMP | -4
| spec-3 vars | SNOW_DENSITY | 111.4
| spec-4 vars | GLAC_WATER_STORAGE | 8
| spec-5 vars | GLAC_CUM_MASS_BALANCE | 0
| spec-6 vars | SNOW_COLD_CONTENT | -667.9
| spec-7 vars | SNOW_ALBEDO | 0.85
|  | SNOW_LAST_SNOW | 0
|  | SNOW_MELTING | 0
| spec-9 vars* | ENERGY_T | -0.5 | -0.5 | -2
|  | ENERGY_TFOLIAGE | -3
|  | ENERGY_T_FBCOUNT | 0 | 0 | 0
|  | ENERGY_TCANOPY_FBCOUNT | 0
|  | ENERGY_TFOLIAGE_FBCOUNT | 0
|  | ENERGY_TSURF_FBCOUNT | 0
|  | GLAC_SURF_TEMP | -4
|  | GLAC_SURF_TEMP_FBCOUNT | 37
|  | SNOW_SURF_TEMP_FBCOUNT | 0
|  | GLAC_SURF_TEMP_FBFLAG | 0.5
|  | GLAC_VAPOR_FLUX | 0
|  | SNOW_CANOPY_ALBEDO | 0
|  | SNOW_SURFACE_FLUX | 0
|  | SNOW_SURF_TEMP_FBFLAG | 0
|  | SNOW_TMP_INT_STORAGE | 0
|  | SNOW_VAPOR_FLUX | 0
HRU 19 (open ground)
State variable
initial area fractions
|  |  | HRU area fraction: | 0.5625
| HRU area fraction: |  | Band area fraction:
Band area fraction:
(Band – 1) area fraction*:
HRU_VEG_INDEX
|  | HRU_BAND_INDEX | initial values of dest_hru in (Band – 1)*
| spec-2 vars | LAYER_ICE_CONTENT | 14 | 24.5 | 49
|  | LAYER_MOIST | 0 | 0 | 0
|  | HRU_VEG_VAR_WDEW | 0
|  | SNOW_CANOPY | 0
|  | SNOW_DEPTH | 7
|  | SNOW_PACK_WATER | 0
|  | SNOW_SURF_WATER | 35
|  | SNOW_SWQ | 14
|  | SNOW_PACK_TEMP | 0
|  | SNOW_SURF_TEMP | 0
| spec-3 vars | SNOW_DENSITY | 97.2
| spec-4 vars | GLAC_WATER_STORAGE | 0
| spec-5 vars | GLAC_CUM_MASS_BALANCE | nan
| spec-6 vars | SNOW_COLD_CONTENT | 0
| spec-7 vars | SNOW_ALBEDO | 0.85
|  | SNOW_LAST_SNOW | 0
|  | SNOW_MELTING | 0
| spec-9 vars* | ENERGY_T | 2 | 3.5 | -2
|  | ENERGY_TFOLIAGE | 1.67
|  | ENERGY_T_FBCOUNT | 0 | 0 | 0
|  | ENERGY_TCANOPY_FBCOUNT | 0
|  | ENERGY_TFOLIAGE_FBCOUNT | 0
|  | ENERGY_TSURF_FBCOUNT | 0
|  | GLAC_SURF_TEMP | 0
|  | GLAC_SURF_TEMP_FBCOUNT | 0
|  | SNOW_SURF_TEMP_FBCOUNT | 0
|  | GLAC_SURF_TEMP_FBFLAG | 0
|  | GLAC_VAPOR_FLUX | nan
|  | SNOW_CANOPY_ALBEDO | 0
|  | SNOW_SURFACE_FLUX | 0
|  | SNOW_SURF_TEMP_FBFLAG | 0
|  | SNOW_TMP_INT_STORAGE | 0
|  | SNOW_VAPOR_FLUX | 0